## Sheet1
PIC16F18146-I/SO Pin Worksheet
PIN# | PORT | Routable? | In Use? | Analog? | Planned Use
1 | N/A | N/A | VDD 3.3V | N/A |  | Hard wired for VDD, 3.3V
2 | RA5 | YES
3 | RA4 | YES |  | NO | DIRECTION | OUTPUT - To control the direction of the rotation
4 | MCLR/VPP/RA3 | YES |  |  |  | Can be re-routed if necessary, tied to the PICKit interface pins
5 | RC5 | YES |  | YES | Speed Value | ADC to read a potentiometer for rotation speed
6 | RC4 | YES |  | NO | ENABLE | OUTPUT - To enable or disable the driver chip, active LOW
7 | RC3 | YES |  | NO | STEP | OUTPUT - Digital pulse ,each rising edge causes indexer to move one step
8 | RC6 | YES
9 | RC7 | YES
10 | RB7 | YES
11 | RB6 | YES
12 | RB5 | YES
13 | RB4 | YES
14 | RC2 | YES
15 | RC1 | N/A | UART RXD | N/A |  | Hard wired to the USB to UART bridge
16 | RC0 | N/A | UART TXD | N/A
17 | RA2 | YES
18 | RA1/ICSPCLK | YES | ICSPCLK | N/A |  | Can be used, tied to the PICKit interface pins
19 | RA0/ICSPDAT | YES | ICSPDAT | N/A
20 | N/A | N/A | VSS GND | N/A |  | Hard wired for VSS, GND